## Item Export
line_number | item_number | item_name | revision | item_category | unit_of_measure | quantity | reference_designator | bom_notes | manufacturer_1 | manufacturer_item_number_1 | manufacturer_2 | manufacturer_item_number_2 | manufacturer_3 | manufacturer_item_number_3 | manufacturer_4 | manufacturer_item_number_4 | manufacturer_5 | manufacturer_item_number_5 | manufacturer_6 | manufacturer_item_number_6 | manufacturer_7 | manufacturer_item_number_7 | manufacturer_8 | manufacturer_item_number_8
1 | 29172-001 | CCA,WHT,389 PWM,5V,FULL,3-LINE | D | Part | EA | 0 |  | Production
2 | 27949-001 | PWB,389 PWM-IN,5-PIN,5V,FULL | B | Part | EA | 0.04 |  | Production
3 | D27949 | PWB,389,PWM-IN,5-PIN,5V,FULL | A | Document |  | 0.04 |  | Production
4 | P27949 | PWB MEDIA,389,PWM-IN,5V,FULL | A | Document |  | 0.04 |  | Production
5 | D42091-001 | SPEC, PWB, FLEX, 2 LAYER | B | Document |  | 0.04 |  | Production
6 | TCR4635 | PWB,389 PWM-IN,5-PIN,5V,FULL | - | Document |  | 0.04 |  | Production
7 | 21176-014 | LED,WHT,CHIP,NSSW100DT,NICHIA | - | Part | EA | 9 | DS1-DS9 | Production | NICHIA CORP | NSSW100DT
8 | 19843-002 | DIODE,200MA,30V,SCHTKY,SOT23 | F | Part | EA | 2 | CR1,CR2 | Production | DIODES INC. | BAT54S-7-F | NXP SEMICONDUCTORS | BAT54S,215 | NXP SEMICONDUCTORS | BAT54S,235 | VISHAY INTERTECHNOLOGY INC. | BAT54S-E3-08 | VISHAY INTERTECHNOLOGY INC. | BAT54S-E3-18 | VISHAY INTERTECHNOLOGY INC. | BAT54S-G3-08 | VISHAY INTERTECHNOLOGY INC. | BAT54S-G3-18 | KORRY ELECTRONICS CO | 19843-002_RefDocs
9 | 18264-003 | ZENER,TVS,9.0V,600W,DO-214AA | B | Part | EA | 1 | VR1 | Production | MICROCHIP TECHNOLOGY INC. | MSMBJ9.0 | MICROCHIP TECHNOLOGY INC. | MSMBJ9.0A
10 | SMR1206T1501F | RESISTOR,CHIP,1.50K,1/8W,1% | - | Part | EA | 1 | R16 | Production | KOA SPEER ELECTRONICS INC | RK73H2BRTTD1501D | VISHAY INTERTECHNOLOGY INC. | CRCW12061501FKEA | YAGEO CORP | XX1206FRB101K50L
11 | D19927 | RESISTORS,SURFACE MOUNT CHIP, | F | Document |  | 1 |  | Production
12 | 24762-002 | RESISTOR,MELF,22.1,1/4W,1% | B | Part | EA | 3 | R13-R15 | Production | VISHAY INTERTECHNOLOGY INC. | SMM0204 22.1 1% * | VISHAY INTERTECHNOLOGY INC. | SMM-MSI 50 22R1 1% B*
13 | SMR1206T0000F | RESISTOR,CHIP,0 OHM JUMPER | - | Part | EA | 1 | R3 | Production | KOA SPEER ELECTRONICS INC | RK73Z2BRTTD | VISHAY INTERTECHNOLOGY INC. | CRCW12060000Z0EA | YAGEO CORP | XX1206JRB100000L
14 | D19927 | RESISTORS,SURFACE MOUNT CHIP, | F | Document |  | 1 |  | Production
15 | SMR1206T7R50F | RESISTOR,CHIP,7.50,1/8W,1% | - | Part | EA | 3 | R5,R8,R11, R BRIGHT | Production | KOA SPEER ELECTRONICS INC | RK73H2BRTTD7R50D | VISHAY INTERTECHNOLOGY INC. | CRCW12067R50FKEA | YAGEO CORP | XX1206FRB107R50L
16 | D19927 | RESISTORS,SURFACE MOUNT CHIP, | F | Document |  | 3 |  | Production
17 | 28025-002 | HEADER,5 PIN,.025 SQ,.1" RANGL | - | Part | EA | 0.04 |  | Production | 3M ELECTRONIC PRODUCTS DIVISION | 2305-5111 TG | SAMTEC INC. | TSW-105-08-G-S-RA
18 | 12480-109 | COATING CONFORMAL,INSUL,ELECT | AU | Part | QT | 0 |  | Production
19 | D29172 | CCA,389,PWM-IN,5V,5-PIN | C | Document |  | 1 |  | Production
20 | D29171 | SCHEMATIC,389,5V,FULL | - | Document |  | 1 |  | Production
21 | GTP127 | GENERAL TEST PROCEDURE | A | Document |  | 1 |  | Production
22 | AM27950-002 | ARTWORK,CCA,389,PWM-IN,5V,SGL | - | Document |  | 1 |  | Production
23 | P27950 | CCA MEDIA,389,PWM-IN,5V | - | Document |  | 1 |  | Production
24 | A.I.R. 5230 | 389 LED SWITCH ASSEMBLY | AJ | Document |  | 1 |  | Production
25 | D40124 | LED CCA SPECIFICATION DOCUMENT | E | Document |  | 1 |  | Production
26 | MP350 | "MANUFACTURING PROCESS" | B | Document |  | 1 |  | Production
27 | D29172-901 | FTP,CCA,389,PWM-IN,FULL,5V | A | Document |  | 1 |  | Production
28 | ECO0128941 |  | (Ref) | Express ECO |  | 1
29 | 100505 |  | (Ref) | Express ECO |  | 1
30 | 110607 |  | (Ref) | Express ECO |  | 1
31 | 105217 |  | (Ref) | Express ECO |  | 1